## Sheet1
Some useful calculators for use with DIY hi-fi. You fill in the parameters
in the pale green boxes and the results appear in the yellow boxes.
This is to calculate the resistors needed to produce a given
output voltage on an adjustable regultor such as the LM317, | UAR | 200 | ohms
LM 337 or LM338. | LAR | 2200 | ohms
I suggest keeping the value of UAR in the region of 120R to 240R |  | 2400
UAR = Upper Arm Resistor |  | 12
LAR = Lower Arm Resistor | Vout | 15 | volts
Calculating resistors in parallel | R1 value = | 20000 | ohms
| R2 value = | 20000 | ohms |  | 400000000
| Resulting resistance = | 10000 | ohms |  | 40000
Calculating input capacitor values | CAP(uF) | 2.2 | uF
f=1/(2*Pi*0.0000033*47000)=1.03 Hz | Pot (or R to ground) | 20 | K | 20000
Aim for around 5 Hz or under | Cut off frequency = | 3.6157 | Hz | 276571.4286 | 0.27657
Calculating gain of class-T amp (eg 2020) | Input resistor (Rin) | 20000 | ohms
| Feedback resistor(Rf) | 39000 | ohms | 1.95
| Gain = | -23.4 | db
Calculating the resistor for an LED | Supply voltage | 13 | volts
Supply voltage less max forward voltage of LED (less 1 volt) | LED PIV (max) | 5 | volts | 10.5
divided by the forward current rating of the LED. | LED IF (mA) | 25 | mA | 0.025
| Series resistor = | 420 | ohms